## sernhac
Main Controller config file
__ Solar park
Parameter | Value
solar_park_name | Sernhac
solar_park_size | 5 MW
solar_park_company | Neoen
solar_park_country | France
__ Main Controller
Parameter | Value | Unit
wind_speed_safety_enabled | FALSE | [True/False]
wind_speed_safety_threshold | 250 | [km/h]
wind_speed_safety_time | 600 | [secs]
coordinates_system | 4326 | [epsg]
mow_angle | 0 | [1/10°]
wash_angle | 550 | [1/10°]
safety_angle | 0 | [1/10°]
__ IP address
Device | IP Address | Port socket | Port http | Coordinates
MC1_PC | 192.168.1.140
MC1_IO | 192.168.1.141
MC1_GW1 | 192.168.1.142 |  |  | 43.91852107232697, 4.57468371613713
MC1_GW2 | 192.168.1.143 |  |  | 43.91977059442974, 4.5735868555937875
__ Trackers global config
Parameter | Value | Unit
tracker_west_distance | 3500 | [mm]
tracker_east_distance | 3500 | [mm]
bluetooth_set_mode | 1
wind_angle | 0 | [1/10°]
wind_east_angle | 0 | [1/10°]
wind_west_angle | 0 | [1/10°]
snow_angle | 450 | [1/10°]
snow_east_angle | 450 | [1/10°]
snow_west_angle | 450 | [1/10°]
night_angle | 50 | [1/10°]
lonely_angle | 0 | [1/10°]
tracker_axis_deviation | 0 | [1/10°]
tracker_slope | 0 | [1/10°]
target_angle_max_deviation | 10 | [1/10°]
target_angle_max_deviation_backtracking | 10 | [1/10°]
max_east_angle | 550 | [1/10°]
max_west_angle | 550 | [1/10°]
elevation_sunrise | 5 | [1/10°]
elevation_sunset | 5 | [1/10°]
backtracking_set_mode | 1
lonely_mode | 0
night_sleep_set_mode | 1
time_max_per_degree | 150 | [secs]
time_min_per_degree | 0 | [1/10secs]
lonely_timeout | 120 | [secs]
tracker_width | 2100 | [mm]
motor_max_speed | 100 | [%]
motor_max_speed_tracking | 100 | [%]
motor_min_speed | 70 | [%]
motor_ramp_up_time | 2000 | [ms]
motor_ramp_down_time | 2000 | [ms]
motor_no_move_retry | 10
motor_ramp_down_angle | 0 | [1/10°]
motor_no_move_time | 60000 | [ms]
motor_no_move_time_retry | 300 | [secs]
motor_max_current_threshold | 3500 | [mA]
motor_overcurrent_threshold | 5000 | [mA]
motor_overcurrent_time_retry | 30 | secs
motor_overcurrent_retry | 1
motor_time_average_current | 30000 | [ms]
motor_time_max_current | 30000 | [ms]
gps_latitude | 43916323 | [1/1000000°]
gps_longitude | 4573596 | [1/1000000°]
pan_id_lonely_timeout | 3600 | [secs]
alternate_pan_id_lonely_timeout | 900 | [secs]
__ Trackers individual config
MC ID | GW ID | TC ID | Alias group name | Alias sub group name | Alias name | MAC Address | North coordinates | South coordinates | TC coordinates | logo_direction | tracker_east_height | tracker_west_height
1 | 1 | 1 | Zone Nord - A |  | Z1-R1-T1 | 00:13:A2:00:41:C2:46:77 | 43.919774844211545, 4.573291841100606 | 43.91955602015508, 4.57328580852187 | 43.91955602015508, 4.57328580852187 | 2 | -26 | 0
1 | 1 | 2 | Zone Nord - A |  | Z1-R2-T1 | 00:13:A2:00:41:B7:01:12 | 43.9197747658089, 4.57334102754997 | 43.91929689802079, 4.573327853256498 | 43.91929689802079, 4.573327853256498 | 2 | 46 | -53
1 | 1 | 3 | Zone Nord - A |  | Z1-R3-T1 | 00:13:A2:00:41:C2:46:E2 | 43.919774597407134, 4.573390211518535 | 43.919296819601975, 4.573377039293941 | 43.919296819601975, 4.573377039293941 | 2 | -123 | -129
1 | 1 | 4 | Zone Nord - A |  | Z1-R4-T1 | 00:13:A2:00:41:B7:01:CC | 43.9197745189602, 4.573439397967552 | 43.919296741161006, 4.573426225331247 | 43.919296741161006, 4.573426225331247 | 2 | -25 | 34
1 | 1 | 5 | Zone Nord - A |  | Z1-R5-T1 | 00:13:A2:00:41:B7:01:53 | 43.91977444049114, 4.573488584416435 | 43.91851962173793, 4.573453987650595 | 43.91851962173793, 4.573453987650595 | 2 | -232 | -14
1 | 1 | 6 | Zone Nord - A |  | Z1-R6-T1 | 00:13:A2:00:41:C2:46:A5 | 43.919770672943045, 4.573537669148355 | 43.91851954326235, 4.573503173018055 | 43.91851954326235, 4.573503173018055 | 2 | -150 | -128
1 | 1 | 7 | Zone Nord - A |  | Z1-R7-T1 | 00:13:A2:00:41:B7:01:47 | 43.91977059442974, 4.5735868555937875 | 43.918519464764636, 4.573552358385379 | 43.918519464764636, 4.573552358385379 | 2 | -142 | -118
1 | 1 | 8 | Zone Nord - A |  | Z1-R8-T1 | 00:13:A2:00:41:B7:02:44 | 43.91977042591727, 4.573636039558032 | 43.918519386244746, 4.573601543752568 | 43.918519386244746, 4.573601543752568 | 2 | -38 | -20
1 | 1 | 9 | Zone Nord - A |  | Z1-R9-T1 | 00:13:A2:00:41:B7:03:17 | 43.91977034735967, 4.573685226003116 | 43.918522996756764, 4.573650830841523 | 43.918522996756764, 4.573650830841523 | 2 | -69 | -72
1 | 1 | 10 | Zone Nord - A |  | Z1-R10-T1 | 00:13:A2:00:41:C2:46:B2 | 43.91977026877991, 4.573734412448064 | 43.91852291819254, 4.573700016211622 | 43.91852291819254, 4.573700016211622 | 2 | -75 | -94
1 | 1 | 11 | Zone Nord - A |  | Z1-R11-T1 | 00:13:A2:00:41:C2:46:94 | 43.91977019017802, 4.573783598892877 | 43.91852283960619, 4.573749201581583 | 43.91852283960619, 4.573749201581583 | 2 | -77 | -65
1 | 1 | 12 | Zone Nord - A |  | Z1-R12-T1 | 00:13:A2:00:41:C2:46:6F | 43.91977011155397, 4.573832785337554 | 43.91852276099769, 4.57379838695141 | 43.91852276099769, 4.57379838695141 | 2 | -47 | 22
1 | 1 | 13 | Zone Nord - A |  | Z1-R13-T1 | 00:13:A2:00:41:C2:47:54 | 43.91977003290777, 4.573881971782097 | 43.91852259239012, 4.573847569839769 | 43.91852259239012, 4.573847569839769 | 2 | -201 | -232
1 | 1 | 14 | Zone Nord - A |  | Z1-R14-T1 | 00:13:A2:00:41:C2:46:83 | 43.92003268706447, 4.573938404293177 | 43.91852251373732, 4.573896755209246 | 43.91852251373732, 4.573896755209246 | 2 | -114 | 55
1 | 1 | 15 | Zone Nord - A |  | Z1-R15-T1 | 00:13:A2:00:41:B7:01:42 | 43.920032608370704, 4.573987590963853 | 43.91852243506239, 4.573945940578589 | 43.91852243506239, 4.573945940578589 | 2 | -72 | -116
1 | 1 | 16 | Zone Nord - A |  | Z1-R16-T1 | 00:13:A2:00:41:B7:03:29 | 43.92003243967779, 4.574036775152696 | 43.91852235636531, 4.573995125947796 | 43.91852235636531, 4.573995125947796 | 2 | -96 | -90
1 | 1 | 17 | Zone Nord - A |  | Z1-R17-T1 | 00:13:A2:00:41:B7:03:21 | 43.920032360939736, 4.574085961823022 | 43.918522277646076, 4.574044311316867 | 43.918522277646076, 4.574044311316867 | 2 | -81 | -75
1 | 1 | 18 | Zone Nord - A |  | Z1-R18-T1 | 00:13:A2:00:41:B7:02:91 | 43.92002859312265, 4.57413504673732 | 43.918522198904704, 4.574093496685803 | 43.918522198904704, 4.574093496685803 | 2 | -41 | -22
1 | 1 | 19 | Zone Nord - A |  | Z1-R19-T1 | 00:13:A2:00:41:C2:45:91 | 43.92002851434034, 4.574184233404194 | 43.91852212014116, 4.574142682054601 | 43.91852212014116, 4.574142682054601 | 2 | -113 | -300
1 | 1 | 20 | Zone Nord - A |  | Z1-R20-T1 | 00:13:A2:00:41:C2:46:A8 | 43.920028435535905, 4.574233420070936 | 43.9185220413555, 4.5741918674232664 | 43.9185220413555, 4.5741918674232664 | 2 | -122 | -39
1 | 1 | 21 | Zone Nord - A |  | Z1-R21-T1 | 00:13:A2:00:41:B7:02:F7 | 43.9200282667323, 4.5742826042554565 | 43.91852187257077, 4.574241050309842 | 43.91852187257077, 4.574241050309842 | 2 | -40 | -125
1 | 1 | 22 | Zone Nord - A |  | Z1-R22-T1 | 00:13:A2:00:41:B7:02:63 | 43.92002818788356, 4.574331790921847 | 43.91852179374081, 4.574290235678156 | 43.91852179374081, 4.574290235678156 | 2 | -75 | -128
1 | 1 | 23 | Zone Nord - A |  | Z1-R23-T1 | 00:13:A2:00:41:B7:01:67 | 43.92002810901267, 4.574380977588103 | 43.918521714888705, 4.574339421046337 | 43.918521714888705, 4.574339421046337 | 2 | -109 | -77
1 | 1 | 24 | Zone Nord - A |  | Z1-R24-T1 | 00:13:A2:00:41:C2:45:F8 | 43.920028030119646, 4.574430164254221 | 43.918521636014454, 4.574388606414378 | 43.918521636014454, 4.574388606414378 | 2 | -58 | -69
1 | 1 | 25 | Zone Nord - A |  | Z1-R25-T1 | 00:13:A2:00:41:B7:02:D0 | 43.92002795120446, 4.574479350920206 | 43.91852155711805, 4.5744377917822865 | 43.91852155711805, 4.5744377917822865 | 2 | -90 | -52
1 | 1 | 26 | Zone Nord - A |  | Z1-R26-T1 | 00:13:A2:00:41:B7:03:0D | 43.92002787226714, 4.574528537586053 | 43.91852147819951, 4.574486977150056 | 43.91852147819951, 4.574486977150056 | 2 | -32 | -90
1 | 1 | 27 | Zone Nord - A |  | Z1-R27-T1 | 00:13:A2:00:41:C2:46:02 | 43.92002779330766, 4.574577724251762 | 43.91852139925882, 4.57453616251769 | 43.91852139925882, 4.57453616251769 | 2 | -90 | -56
1 | 1 | 28 | Zone Nord - A |  | Z1-R28-T1 | 00:13:A2:00:41:B7:02:C8 | 43.92002771432605, 4.574626910917339 | 43.91852132029598, 4.574585347885191 | 43.91852132029598, 4.574585347885191 | 2 | -106 | -79
1 | 1 | 29 | Zone Nord - A |  | Z1-R29-T1 | 00:13:A2:00:41:B7:01:E0 | 43.92002754534528, 4.574676095100073 | 43.9185211513341, 4.5746345307699805 | 43.9185211513341, 4.5746345307699805 | 2 | -41 | -146
1 | 1 | 30 | Zone Nord - A |  | Z1-R30-T1 | 00:13:A2:00:41:B7:02:6B | 43.92002746631936, 4.574725281765299 | 43.91852107232697, 4.57468371613713 | 43.91852107232697, 4.57468371613713 | 2 | -36 | -107
1 | 1 | 31 | Zone Nord - A |  | Z1-R31-T1 | 00:13:A2:00:41:B7:01:59 | 43.920027387271304, 4.5747744684303875 | 43.91851730424469, 4.574732799712309 | 43.91851730424469, 4.574732799712309 | 2 | -63 | -290
1 | 1 | 32 | Zone Nord - A |  | Z1-R32-T1 | 00:13:A2:00:41:B6:FE:49 | 43.92002730820111, 4.574823655095339 | 43.918517225193305, 4.574781985076005 | 43.918517225193305, 4.574781985076005 | 2 | -80 | -157
1 | 1 | 33 | Zone Nord - A |  | Z1-R33-T1 | 00:13:A2:00:41:C2:46:DC | 43.92002722910875, 4.574872841760157 | 43.91851714611978, 4.574831170439569 | 43.91851714611978, 4.574831170439569 | 2 | -175 | -159
1 | 1 | 34 | Zone Nord - B |  | Z1-R34-T2 | 00:13:A2:00:41:B6:FF:32 | 43.919768106290924, 4.574914879636896 | 43.91851706702413, 4.574880355802994 | 43.91851706702413, 4.574880355802994 | 2 | -86 | -77
1 | 1 | 35 | Zone Nord - B |  | Z1-R35-T2 | 00:13:A2:00:41:B7:01:8A | 43.9197680271575, 4.574964066078215 | 43.91877963049197, 4.574936789186477 | 43.91877963049197, 4.574936789186477 | 2 | -46 | -94
1 | 1 | 36 | Zone Nord - B |  | Z1-R36-T2 | 00:13:A2:00:41:B7:01:21 | 43.91976794800194, 4.575013252519397 | 43.91877955134874, 4.574985974775947 | 43.91877955134874, 4.574985974775947 | 2 | -45 | -86
1 | 1 | 37 | Zone Nord - B |  | Z1-R37-T2 | 00:13:A2:00:41:C2:45:69 | 43.91976786882424, 4.575062438960441 | 43.91877947218336, 4.57503516036528 | 43.91877947218336, 4.57503516036528 | 2 | -86 | -74
1 | 1 | 38 | Zone Nord - B |  | Z1-R38-T2 | 00:13:A2:00:41:C2:45:DB | 43.91976778962437, 4.575111625401351 | 43.91877939299583, 4.575084345954477 | 43.91877939299583, 4.575084345954477 | 2 | -201 | -71
1 | 1 | 39 | Zone Nord - B |  | Z1-R39-T2 | 00:13:A2:00:41:B7:01:33 | 43.91976771040239, 4.575160811842123 | 43.918779313786146, 4.575133531543536 | 43.918779313786146, 4.575133531543536 | 2 | -113 | 11
1 | 1 | 40 | Zone Nord - B |  | Z1-R40-T2 | 00:13:A2:00:41:B7:01:BB | 43.919767541181265, 4.5752099957992245 | 43.91877923455434, 4.575182717132461 | 43.91877923455434, 4.575182717132461 | 2 | -129 | -77
1 | 1 | 41 | Zone Nord - B |  | Z1-R41-T2 | 00:13:A2:00:41:B7:02:34 | 43.91976746191498, 4.5752591822396464 | 43.91877915530037, 4.575231902721248 | 43.91877915530037, 4.575231902721248 | 2 | -184 | -179
1 | 1 | 42 | Zone Nord - B |  | Z1-R42-T2 | 00:13:A2:00:41:B7:02:9B | 43.91976738262653, 4.575308368679931 | 43.91877898604735, 4.575281085826295 | 43.91877898604735, 4.575281085826295 | 2 | -127 | -59
1 | 1 | 43 | Zone Nord - B |  | Z1-R43-T2 | 00:13:A2:00:41:C2:47:3E | 43.91976730331595, 4.57535755512008 | 43.918778906749104, 4.575330271414733 | 43.918778906749104, 4.575330271414733 | 2 | -124 | -131
1 | 1 | 44 | Zone Nord - B |  | Z1-R44-T2 | 00:13:A2:00:41:B7:03:68 | 43.919767223983214, 4.57540674156009 | 43.91877513837572, 4.575379355168949 | 43.91877513837572, 4.575379355168949 | 2 | -118 | -61
1 | 1 | 45 | Zone Nord - B |  | Z1-R45-T2 | 00:13:A2:00:41:B7:01:77 | 43.91976714462832, 4.575455927999966 | 43.918775059033216, 4.575428540753934 | 43.918775059033216, 4.575428540753934 | 2 | -304 | -95
1 | 1 | 46 | Zone Nord - B |  | Z1-R46-T2 | 00:13:A2:00:41:C2:46:61 | 43.91976706525131, 4.575505114439703 | 43.91877497966856, 4.575477726338781 | 43.91877497966856, 4.575477726338781 | 2 | -296 | -70
1 | 1 | 47 | Zone Nord - C |  | Z1-R47-T1 | 00:13:A2:00:41:B7:01:C5 | 43.920025939536465, 4.575561450085052 | 43.918774900281775, 4.5755269119234905 | 43.918774900281775, 4.5755269119234905 | 2 | -441 | -95
1 | 1 | 48 | Zone Nord - C |  | Z1-R48-T1 | 00:13:A2:00:41:C2:46:E8 | 43.92002586011191, 4.575610636747665 | 43.91903746345595, 4.575583348536152 | 43.91903746345595, 4.575583348536152 | 2 | -141 | -174
1 | 1 | 49 | Zone Nord - C |  | Z1-R49-T1 | 00:13:A2:00:41:B6:FF:4D | 43.92002578066523, 4.57565982341014 | 43.91903738402159, 4.575632534346907 | 43.91903738402159, 4.575632534346907 | 2 | -52 | -161
1 | 1 | 50 | Zone Nord - C |  | Z1-R50-T1 | 00:13:A2:00:41:B7:01:F0 | 43.92002570119638, 4.5757090100724795 | 43.919037304565094, 4.575681720157527 | 43.919037304565094, 4.575681720157527 | 2 | -62 | -68
1 | 1 | 51 | Zone Nord - C |  | Z1-R51-T1 | 00:13:A2:00:41:B7:02:87 | 43.92002562170538, 4.5757581967346805 | 43.919037225086434, 4.575730905968008 | 43.919037225086434, 4.575730905968008 | 2 | -158 | -83
1 | 1 | 52 | Zone Nord - C |  | Z1-R52-T1 | 00:13:A2:00:41:B7:01:7A | 43.92002554219225, 4.575807383396744 | 43.91903714558562, 4.575780091778353 | 43.91903714558562, 4.575780091778353 | 2 | -135 | -102
1 | 1 | 53 | Zone Nord - C |  | Z1-R53-T1 | 00:13:A2:00:41:B7:01:23 | 43.920025372680016, 4.575856567574107 | 43.91903706606267, 4.5758292775885625 | 43.91903706606267, 4.5758292775885625 | 2 | -50 | -137
1 | 1 | 54 | Zone Nord - C |  | Z1-R54-T1 | 00:13:A2:00:41:B7:02:32 | 43.92002529312256, 4.57590575423582 | 43.91903698651757, 4.575878463398632 | 43.91903698651757, 4.575878463398632 | 2 | -261 | -45
1 | 1 | 55 | Zone Nord - C |  | Z1-R55-T1 | 00:13:A2:00:41:B7:01:45 | 43.92002521354299, 4.575954940897396 | 43.91903681697344, 4.575927646723932 | 43.91903681697344, 4.575927646723932 | 2 | -198 | -102
1 | 1 | 56 | Zone Nord - C |  | Z1-R56-T1 | 00:13:A2:00:41:B7:02:28 | 43.92002513394127, 4.576004127558834 | 43.919036737384054, 4.575976832533652 | 43.919036737384054, 4.575976832533652 | 2 | -29 | -189
1 | 1 | 57 | Zone Nord - C |  | Z1-R57-T1 | 00:13:A2:00:41:B7:02:47 | 43.920025054317406, 4.576053314220133 | 43.91903665777251, 4.576026018343233 | 43.91903665777251, 4.576026018343233 | 2 | -79 | -167
1 | 1 | 58 | Zone Nord - C |  | Z1-R58-T1 | 00:13:A2:00:41:B7:02:FD | 43.92002497467137, 4.576102500881299 | 43.91903657813883, 4.576075204152679 | 43.91903657813883, 4.576075204152679 | 2 | -136 | -93
1 | 1 | 59 | Zone Nord - C |  | Z1-R59-T1 | 00:13:A2:00:41:B7:01:2F | 43.92002489500322, 4.576151687542325 | 43.91903649848301, 4.5761243899619855 | 43.91903649848301, 4.5761243899619855 | 2 | -57 | -26
1 | 1 | 60 | Zone Nord - C |  | Z1-R60-T1 | 00:13:A2:00:41:C2:46:88 | 43.920024815312914, 4.576200874203215 | 43.91903641880503, 4.576173575771156 | 43.91903641880503, 4.576173575771156 | 2 | -199 | -90
1 | 1 | 61 | Zone Nord - C |  | Z1-R61-T1 | 00:13:A2:00:41:C2:46:9A | 43.9200246456235, 4.576250058378781 | 43.91903633910492, 4.576222761580189 | 43.91903633910492, 4.576222761580189 | 2 | -95 | -120
1 | 1 | 62 | Zone Nord - C |  | Z1-R62-T1 | 00:13:A2:00:41:C2:45:B7 | 43.92002456588889, 4.5762992450393165 | 43.91903625938265, 4.576271947389083 | 43.91903625938265, 4.576271947389083 | 2 | -69 | -65
1 | 1 | 63 | Zone Nord - C |  | Z1-R63-T1 | 00:13:A2:00:41:C2:46:65 | 43.92002448613214, 4.576348431699717 | 43.91903240060869, 4.576321028817184 | 43.91903240060869, 4.576321028817184 | 2 | 3 | -13
1 | 1 | 64 | Zone Nord - C |  | Z1-R64-T1 | 00:13:A2:00:41:B7:01:97 | 43.920024406353264, 4.576397618359979 | 43.91903232084217, 4.576370214622547 | 43.91903232084217, 4.576370214622547 | 2 | -211 | -182
1 | 1 | 65 | Zone Nord - C |  | Z1-R65-T1 | 00:13:A2:00:41:B6:FE:3D | 43.920024326552216, 4.576446805020104 | 43.91903224105352, 4.576419400427775 | 43.91903224105352, 4.576419400427775 | 2 | -78 | -24
1 | 1 | 66 | Zone Nord - C |  | Z1-R66-T1 | 00:13:A2:00:41:B6:FE:4F | 43.92002424672903, 4.5764959916800905 | 43.91903216124271, 4.576468586232864 | 43.91903216124271, 4.576468586232864 | 2 | -118 | -154
1 | 1 | 67 | Zone Nord - D |  | Z1-R67-T1 | 00:13:A2:00:41:B7:03:06 | 43.92002416688368, 4.576545178339939 | 43.919294813947545, 4.576525029917335 | 43.919294813947545, 4.576525029917335 | 2 | -44 | -69
1 | 1 | 68 | Zone Nord - D |  | Z1-R68-T1 | 00:13:A2:00:41:C2:46:7B | 43.920024087016195, 4.576594364999652 | 43.91929464411227, 4.576574213462884 | 43.91929464411227, 4.576574213462884 | 2 | -68 | -141
1 | 1 | 69 | Zone Nord - D |  | Z1-R69-T1 | 00:13:A2:00:41:B7:02:26 | 43.920023917149635, 4.57664354917342 | 43.91929456423175, 4.57662339949388 | 43.91929456423175, 4.57662339949388 | 2 | -61 | 10
1 | 1 | 70 | Zone Nord - D |  | Z1-R70-T1 | 00:13:A2:00:41:C2:45:79 | 43.92002383723785, 4.576692735832779 | 43.919290795276176, 4.57667248360616 | 43.919290795276176, 4.57667248360616 | 2 | -71 | 4
1 | 1 | 71 | Zone Nord - D |  | Z1-R71-T1 | 00:13:A2:00:41:C2:46:D8 | 43.920023757303944, 4.576741922491999 | 43.919290715351416, 4.576721669633702 | 43.919290715351416, 4.576721669633702 | 2 | -268 | -63
1 | 1 | 72 | Zone Nord - D |  | Z1-R72-T1 | 00:13:A2:00:41:B7:02:38 | 43.92002367734787, 4.576791109151082 | 43.919290635404494, 4.576770855661106 | 43.919290635404494, 4.576770855661106 | 2 | -115 | -27
1 | 1 | 73 | Zone Nord - D |  | Z1-R73-T1 | 00:13:A2:00:41:B7:02:EE | 43.92002359736965, 4.576840295810029 | 43.919290465458545, 4.576820039202323 | 43.919290465458545, 4.576820039202323 | 2 | -105 | -142
1 | 1 | 74 | Zone Nord - D |  | Z1-R74-T1 | 00:13:A2:00:41:C2:45:9C | 43.920023517369295, 4.576889482468835 | 43.9195531180222, 4.576876484759533 | 43.9195531180222, 4.576876484759533 | 2 | -41 | 72
1 | 1 | 75 | Zone Nord - D |  | Z1-R75-T1 | 00:13:A2:00:41:B7:01:99 | 43.92002343734678, 4.576938669127506 | 43.91955303800558, 4.576925671012848 | 43.91955303800558, 4.576925671012848 | 2 | -49 | 11
1 | 1 | 76 | Zone Nord - D |  | Z1-R76-T1 | 00:13:A2:00:41:B7:04:56 | 43.92002335730212, 4.576987855786037 | 43.91955295796679, 4.576974857266024 | 43.91955295796679, 4.576974857266024 | 2 | -44 | 30
1 | 1 | 77 | Zone Nord - D |  | Z1-R77-T1 | 00:13:A2:00:41:C2:45:C2 | 43.9200231872584, 4.577037039958005 | 43.91955287790587, 4.577024043519062 | 43.91955287790587, 4.577024043519062 | 2 | 8 | 21
1 | 1 | 78 | Zone Nord - D |  | Z1-R78-T1 | 00:13:A2:00:41:B7:02:2A | 43.9200268862005, 4.577086331049317 | 43.9195490187928, 4.577073125340565 | 43.9195490187928, 4.577073125340565 | 2 | -113 | -66
1 | 1 | 79 | Zone Nord - D |  | Z1-R79-T1 | 00:13:A2:00:41:B7:01:9C | 43.92002680608935, 4.577135517710614 | 43.91954893868762, 4.57712231159007 | 43.91954893868762, 4.57712231159007 | 2 | -69 | -20
1 | 1 | 80 | Zone Nord - D |  | Z1-R80-T1 | 00:13:A2:00:41:B7:03:36 | 43.92002663597915, 4.577184701885114 | 43.91954885856031, 4.577171497839439 | 43.91954885856031, 4.577171497839439 | 2 | -113 | -29
1 | 1 | 81 | Zone Nord - D |  | Z1-R81-T1 | 00:13:A2:00:41:C2:46:CB | 43.92002655582371, 4.577233888546056 | 43.919548778410835, 4.577220684088668 | 43.919548778410835, 4.577220684088668 | 2 | -94 | 67
1 | 1 | 82 | Zone Nord - D |  | Z1-R82-T1 | 00:13:A2:00:41:B7:00:E9 | 43.92002647564614, 4.577283075206861 | 43.91980774175446, 4.5772770297864325 | 43.91980774175446, 4.5772770297864325 | 2 | -36 | -19
1 | 1 | 83 | Zone Nord - D |  | Z1-R83-T1 | 00:13:A2:00:41:B7:01:D6 | 43.920026395446406, 4.577332261867529 | 43.919807571580556, 4.577326213771737 | 43.919807571580556, 4.577326213771737 | 2 | -46 | 16
1 | 1 | 84 | Zone Nord - D |  | Z1-R84-T1 | 00:13:A2:00:41:B7:01:DC | 43.920026315224526, 4.5773814485280555 | 43.91980749136141, 4.577375400243699 | 43.91980749136141, 4.577375400243699 | 2 | -6 | 20
1 | 1 | 85 | Zone Nord - D |  | Z1-R85-T1 | 00:13:A2:00:41:C2:46:8E | 43.920026234980504, 4.577430635188446 | 43.91980741112012, 4.577424586715523 | 43.91980741112012, 4.577424586715523 | 2 | -82 | -20
1 | 1 | 86 | Zone Nord - D |  | Z1-R86-T1 | 00:13:A2:00:41:C2:46:79 | 43.92002615471434, 4.577479821848698 | 43.91980733085669, 4.577473773187207 | 43.91980733085669, 4.577473773187207 | 2 | -50 | 24
1 | 1 | 87 | Zone Nord - D |  | Z1-R87-T1 | 00:13:A2:00:41:B6:FE:43 | 43.92002607442603, 4.57752900850881 | 43.91980725057111, 4.5775229596587526 | 43.91980725057111, 4.5775229596587526 | 2 | -79 | 23
1 | 1 | 88 | Zone Nord - D |  | Z1-R88-T1 | 00:13:A2:00:41:B7:03:81 | 43.92002590413865, 4.577578192681507 | 43.9198071702634, 4.577572146130162 | 43.9198071702634, 4.577572146130162 | 2 | 0 | 44
1 | 2 | 89 | Zone Sud |  | Z2-R89-T1 | 00:13:A2:00:41:C2:46:D5 | 43.91840454969015, 4.573475221987718 | 43.91766772881107, 4.573454907468757 | 43.91766772881107, 4.573454907468757 | 3 | -133 | 0
1 | 2 | 90 | Zone Sud |  | Z2-R90-T1 | 00:13:A2:00:41:B7:02:AB | 43.91840384136655, 4.573524389890264 | 43.91740806704224, 4.573496935160405 | 43.91740806704224, 4.573496935160405 | 3 | -93 | -71
1 | 2 | 91 | Zone Sud |  | Z2-R91-T1 | 00:13:A2:00:41:B7:02:80 | 43.91840313302082, 4.57357355779159 | 43.91740735870929, 4.5735461022043085 | 43.91740735870929, 4.5735461022043085 | 3 | -17 | 2
1 | 2 | 92 | Zone Sud |  | Z2-R92-T1 | 00:13:A2:00:41:B7:01:87 | 43.918402424652946, 4.573622725691696 | 43.91740665035421, 4.57359526924699 | 43.91740665035421, 4.57359526924699 | 3 | -69 | -27
1 | 2 | 93 | Zone Sud |  | Z2-R93-T1 | 00:13:A2:00:41:C2:45:6F | 43.91839802720923, 4.573671791867536 | 43.917405941976995, 4.573644436288453 | 43.917405941976995, 4.573644436288453 | 3 | -81 | -109
1 | 2 | 94 | Zone Sud |  | Z2-R94-T1 | 00:13:A2:00:41:C2:45:8E | 43.91839731879717, 4.573720959762023 | 43.91740892262918, 4.573693705051381 | 43.91740892262918, 4.573693705051381 | 3 | -11 | -27
1 | 2 | 95 | Zone Sud |  | Z2-R95-T1 | 00:13:A2:00:41:C2:46:7A | 43.91839661036295, 4.573770127655291 | 43.91740821420765, 4.573742872093579 | 43.91740821420765, 4.573742872093579 | 3 | 5 | -4
1 | 2 | 96 | Zone Sud |  | Z2-R96-T1 | 00:13:A2:00:41:B7:03:4B | 43.91839590190661, 4.573819295547339 | 43.91740750576401, 4.573792039134557 | 43.91740750576401, 4.573792039134557 | 3 | -63 | -100
1 | 2 | 97 | Zone Sud |  | Z2-R97-T1 | 00:13:A2:00:41:B7:01:10 | 43.91839888248169, 4.5738685651739175 | 43.917406797298234, 4.573841206174313 | 43.917406797298234, 4.573841206174313 | 3 | -83 | -36
1 | 2 | 98 | Zone Sud |  | Z2-R98-T1 | 00:13:A2:00:41:B7:02:56 | 43.918398173981046, 4.573917733066701 | 43.91740608881032, 4.5738903732128495 | 43.91740608881032, 4.5738903732128495 | 3 | -31 | -9
1 | 2 | 99 | Zone Sud |  | Z2-R99-T1 | 00:13:A2:00:41:C2:45:A0 | 43.918397465458284, 4.573966900958264 | 43.91740169124899, 4.573939438511596 | 43.91740169124899, 4.573939438511596 | 3 | -100 | -110
1 | 2 | 100 | Zone Sud |  | Z2-R100-T1 | 00:13:A2:00:41:B7:02:BA | 43.91839675691337, 4.5740160688486045 | 43.91740098271688, 4.573988605544514 | 43.91740098271688, 4.573988605544514 | 3 | -149 | -49
1 | 2 | 101 | Zone Sud |  | Z2-R101-T1 | 00:13:A2:00:41:B7:02:A3 | 43.918396048346345, 4.574065236737726 | 43.918177314489384, 4.5740592038213475 | 43.918177314489384, 4.5740592038213475 | 3 | 0 | 129
1 | 2 | 102 | Zone Sud |  | Z2-R101-T2 | 00:13:A2:00:41:B7:02:0E | 43.917878051347785, 4.574050949893838 | 43.917400274162624, 4.574037772576213 | 43.917400274162624, 4.574037772576213 | 3 | -30 | 17
1 | 2 | 103 | Zone Sud |  | Z2-R102-T1 | 00:13:A2:00:41:B7:02:E2 | 43.917877342765266, 4.574100117335706 | 43.91739956558624, 4.57408693960669 | 43.91739956558624, 4.57408693960669 | 3 | -29 | 6
1 | 2 | 104 | Zone Sud |  | Z2-R103-T1 | 00:13:A2:00:41:C2:47:5F | 43.917876634160635, 4.574149284776356 | 43.9176578103992, 4.574143249111031 | 43.9176578103992, 4.574143249111031 | 3 | -12 | -61
1 | 2 | 105 | Zone Sud |  | Z2-R104-T1 | 00:13:A2:00:41:B7:02:41 | 43.91787592553385, 4.574198452215782 | 43.91765710177524, 4.574192416362038 | 43.91765710177524, 4.574192416362038 | 3 | -8 | 11
1 | 2 | 106 | Zone Sud |  | Z2-R105-T1 | 00:13:A2:00:41:B7:02:6D | 43.91787521688496, 4.574247619653988 | 43.91765639312914, 4.574241583611824 | 43.91765639312914, 4.574241583611824 | 3 | -25 | -1
1 | 2 | 107 | Zone Sud |  | Z2-R106-T1 | 00:13:A2:00:41:B7:01:36 | 43.91787450821391, 4.574296787090975 | 43.91765568446092, 4.574290750860391 | 43.91765568446092, 4.574290750860391 | 3 | 50 | 0
1 | 2 | 108 | Zone Sud |  | Z2-R107-T1 | 00:13:A2:00:41:C2:47:64 | 43.91787379952075, 4.574345954526739 | 43.917654975770574, 4.574339918107735 | 43.917654975770574, 4.574339918107735 | 3 | 0 | -64
1 | 1 | 109 | Zone Nord - B |  | Z1-R34-T1 | 00:13:A2:00:41:C2:45:89 | 43.920036957485, 4.574922299081854 | 43.91980598659381, 4.574915925009617 | 43.91980598659381, 4.574915925009617 | 2
1 | 1 | 110 | Zone Nord - B |  | Z1-R35-T1 | 00:13:A2:00:41:C2:46:B6 | 43.92003336924609, 4.574971388911232 | 43.919809326584634, 4.574965205843275 | 43.919809326584634, 4.574965205843275 | 2
1 | 1 | 111 | Zone Nord - B |  | Z1-R36-T1 | 00:13:A2:00:41:B7:01:03 | 43.920033290087204, 4.575020575581065 | 43.91980924742857, 4.575014392320045 | 43.91980924742857, 4.575014392320045 | 2
1 | 1 | 112 | Zone Nord - B |  | Z1-R37-T1 | 00:13:A2:00:41:B7:02:7B | 43.920030601573885, 4.575069690234352 | 43.91981177758231, 4.57506365081253 | 43.91981177758231, 4.57506365081253 | 2
1 | 1 | 113 | Zone Nord - B |  | Z1-R38-T1 | 00:13:A2:00:41:B7:01:A6 | 43.920030522370766, 4.575118876901666 | 43.91981169838191, 4.575112837291278 | 43.91981169838191, 4.575112837291278 | 2
1 | 1 | 114 | Zone Nord - B |  | Z1-R39-T1 | 00:13:A2:00:41:C2:45:97 | 43.92003044314548, 4.575168063568842 | 43.919811619159354, 4.575162023769887 | 43.919811619159354, 4.575162023769887 | 2
1 | 1 | 115 | Zone Nord - B |  | Z1-R40-T1 | 00:13:A2:00:41:B7:01:58 | 43.92003027392107, 4.5752172477523265 | 43.91981153991466, 4.575211210248361 | 43.91981153991466, 4.575211210248361 | 2
1 | 1 | 116 | Zone Nord - B |  | Z1-R41-T1 | 00:13:A2:00:41:C2:46:D3 | 43.920030194651495, 4.575266434419151 | 43.919811460647814, 4.575260396726697 | 43.919811460647814, 4.575260396726697 | 2
1 | 1 | 117 | Zone Nord - B |  | Z1-R42-T1 | 00:13:A2:00:41:B6:FF:4A | 43.92003011535977, 4.57531562108584 | 43.91981138135883, 4.575309583204895 | 43.91981138135883, 4.575309583204895 | 2
1 | 1 | 118 | Zone Nord - B |  | Z1-R43-T1 | 00:13:A2:00:41:C2:47:63 | 43.920030036045915, 4.575364807752394 | 43.91981121207073, 4.575358767199189 | 43.91981121207073, 4.575358767199189 | 2
1 | 1 | 119 | Zone Nord - B |  | Z1-R44-T1 | 00:13:A2:00:41:B7:03:37 | 43.920032566041975, 4.57541406645096 | 43.91980852340572, 4.575407881645446 | 43.91980852340572, 4.575407881645446 | 2
1 | 1 | 120 | Zone Nord - B |  | Z1-R45-T1 | 00:13:A2:00:41:C2:46:09 | 43.92003248668378, 4.575463253119489 | 43.919808444050325, 4.57545706812091 | 43.919808444050325, 4.57545706812091 | 2
1 | 1 | 121 | Zone Nord - B |  | Z1-R46-T1 | 00:13:A2:00:41:C2:47:59 | 43.92003582642817, 4.575512534180738 | 43.91980494554852, 4.575506160204129 | 43.91980494554852, 4.575506160204129 | 2
__ Tracker QDATA Integration
Parameter | Value | Unit
enabled | TRUE | [True/False]
sampling_period | 600 | s
publication_period | 600 | s
signals_include | <BOARD_TEMPERATURE><LAST_UPDATE_TIME><MODE><MOTOR_CURRENT><MOTOR_CURRENT_AVERAGE><MOTOR_CURRENT_MAXIMUM><TARGET_ANGLE><TILT_ANGLE>
protocol | ftp
ftp_url | ftpneoenbes.qosenergy.com
ftp_login | tracknco
ftp_password | 38pRJetDYEZfjavTqW
ftp_directory | SERNHAC_TRACKNCO/
ftp_file_name | QDATA_TRACKER_{{date('%Y%m%d_%H%M%S')}}
__ Weather QDATA Integration
Parameter | Value | Unit
enabled | TRUE | [True/False]
sampling_period | 600 | s
publication_period | 600 | s
signals_include | <SNOW_DEPTH><WIND_DIRECTION><WIND_DIRECTION_AVERAGE><WIND_SPEED><WIND_SPEED_AVERAGE><WIND_SPEED_MAXIMUM>
protocol | ftp
ftp_url | ftpneoenbes.qosenergy.com
ftp_login | tracknco
ftp_password | 38pRJetDYEZfjavTqW
ftp_directory | SERNHAC_TRACKNCO/
ftp_file_name | QDATA_WEATHER_STATION_{{date('%Y%m%d_%H%M%S')}}
__ Users
User name | EMail | Password | Rights
ampex |  | AMPEXAdmin! | Admin
jarliaud_TNC |  | TNCMaintenance! | Maintenance
neoen_visitor |  | SernhacNeoen | Visitor
neoen_maintenance |  | SernhacNeoen | Maintenance
maintenancepv@bouygues-es.com |  | SernhacBouygues | Maintenance
bouygues_visitor |  | SernhacBouygues | Visitor
__ Advanced
Parameter | Value | Unit
gateway_io_default_ip_address | 192.168.127.254
gateway_io_timeout_period | 5 | [secs]
gateway_rf_default_ip_address
gateway_rf_timeout_period | 2 | [secs]
period_tracker_data_update | 10 | [secs]
max_consecutive_timeout | 10
max_time_deviation | 30 | [secs]
period_min_time_update | 120 | [secs]
period_save_measurement_in_db | 15 | [secs]
max_simultaneous_periodic_update | 8
max_simultaneous_ping | 3
max_simultaneous_command | 3
max_simultaneous_file | 1
elevation_sunset_threshold | 5
elevation_sunrise_threshold | 5